## Bill of Materials-Humidity Regu
Comment | Description | Designator | Footprint | LibRef | Quantity | Manufacturer | Manufacturer Part Number | Supplier | Supplier Part Number | Price
TL3305BF260QG | SWITCH TACTILE SPST-NO 0.05A 12V | BOOT, RESET | SW_TL3305BF260QG | TL3305BF260QG | 2 | E-Switch | TL3305BF260QG | Mouser | 612-TL3305BF260QG | 0.25
10u | 10uF ± 10% 25V | C1, C2, C3, C7, C12 | C1206 | 10uF ± 10% 25V | 5 | Yageo | CC1206KKX7R8BB106 | Mouser | 603-CC126KKX7R8BB106 | 0.44
100uF | CAP ALUM 100UF 20% 25V SMD | C4, C6, C10 | CAP_EEUFC1E101S | EEU-FC1E101S | 3 | Panasonic | EEU-FC1E101S | Mouser | 667-EEU-FC1E101S | 0.4
270uF | CAP ALUM 270UF 20% 25V SMD | C5, C9 | CAP_EEU-FK1E271B | EEU-FC1E271B | 2 | Panasonic | EEU-FC1E271B | Mouser | 667-EEU-FC1E271B | 0.7
100nF | 100nF ± 10% 50V | C8, C11, C13, C14, C15, C16, C17, C18, C19, C20, C21, C22, C24, C25 | C0603 | 100nF ± 10% 50V | 14 | Yageo | CC0603KRX7R9BB104 | Mouser | 603-CC603KRX7R9BB104 | 0.1
15pF | 15pF ± 5% 50V | C23 | C0603 | 15pF ± 5% 50V | 1 | Yageo | CC0603JRNPO9BN150 | Mouser | 603-CC0603JRNPO9BN150 | 0.1
1uF | 1uF ± 10% 16V | C26, C27, C28, C29 | C0603 | 1uF ± 10% 16V | 4 | Yageo | CC0603KRX5R7BB105 | Mouser | 603-CC603KRX5R7BB105 | 0.1
B540C-13-F | Schottky Diodes & Rectifiers 40V 5A | D1 | DO-214AB2 | B540C-13-F | 1 | Diodes | B540C-13-F | Mouser | 621-B540C-F | 0.5
SMBJ20A | ESD Suppressors / TVS Diodes 600W, 23.4V, 5%, Unidirectional, TVS | D2 | DO-214AA2 | ZM4746A-GS08 | 1 | Littelfuse | SMBJ20A | Mouser | 576-SMBJ20A | 0.35
ESD9B3.3ST5G | 11.5V Clamp 2A (8/20µs) Ipp Tvs Diode Surface Mount SOD-923 | D3, D4, D5, D6 | SOD1006X40N_BI | TVS DIODE 3.3VWM 11.5VC SOD923 | 4 | ON Semiconductor | ESD9B3.3ST5G | Mouser | 863-ESD9B3.3ST5G | 0.24
1751248 | PCB terminal block, 3.5mm pitch, 2 way Phoenix Contact COMBICON MKDS Series 3.5mm Pitch Straight PCB Terminal Block with Screw Termination, Through Hole | J1 | 1751248 | 1751248 | 1 | Phoenix Contact | 1751248 | Mouser | 651-1751248 | 1.2
B2B-XH-A(LF)(SN) | Connector Header Through Hole 2 position 0.098 (2.50mm) | J2, J9, J12 | JST_B2B-XH-A(LF)(SN) | B2B-XH-A(LF)(SN) | 3 | JST Sales America Inc. | B2B-XH-A(LF)(SN)
B4B-XH-A(LF)(SN) | Connector Header Through Hole 4 position 0.098 (2.50mm) | J3, J4 | JST_B4B-XH-A(LF)(SN) | B4B-XH-A(LF)(SN) | 2 | JST Sales | B4B-XH-A(LF)(SN)
DM3AT-SF-PEJM5 | CONN MICRO SD CARD PUSH-PUSH R/A | J5 | HIROSE_DM3AT-SF-PEJM5 | CONN MICRO SD CARD PUSH-PUSH R/A | 1 | Hirose Electric Co Ltd | DM3AT-SF-PEJM5 | Mouser | 798-DM3AT-SF-PEJM5 | 2.8
F3081B7F121006E200 | FFC & FPC Connectors F308-1B7F1-21006-E20 #VALUE! | J6 | F3081B7F121006E200 | F3081B7F121006E200 | 1 | Amphenol Aorora | F3081B7F121006E200 | Mouser | 649-F3081B7F006E200 | 0.507
1-84953-0 | FFC & FPC Connectors 1MM CONT ASSY 10P | J7 | TE_1-84953-0 | 1-84953-0 | 1 | TE Connectivity | 1-84953-0 | Mouser | 571-1-84953-0 | 1.05
2-1734592-4 | 24 Position FPC Connector Contacts, Bottom 0.020" _0.50mm_ Surface Mount, Right Angle | J8 | TE_2-1734592-4 | 2-1734592-4 | 1 | TE Connectivity | 2-1734592-4 | Mouser | 571-2-1734592-4 | 1.32
B3B-XH-A(LF)(SN) | Connector Header Through Hole 3 position 0.098 (2.50mm) | J10, J11 | JST_B3B-XH-A(LF)(SN) | B3B-XH-A(LF)(SN) | 2 | JST Sales | B3B-XH-A(LF)(SN)
22uH/2.9A | Power Inductors - SMD Ind,7.1x6.6x2.8mm,22uH+/-20%,2.9A,shd | L1, L2 | IND_SRP6030 | SRP6030WA-220M | 2 | Bourns | SRP6030WA-220M | Mouser | 652-SRP6030WA-220M | 1.2
SML-D12U1WT86 | Typical RED GaAs LED | LED1, LED2 | LED0603 | SML-D12U1WT86 | 2 | Rohm Semiconductor | SML-D12U1WT86 | Mouser | 755-SML-D12U1WT86 | 0.2
ESP32-S3-WROOM-1-N8 | Bluetooth, WiFi 802.11b/g/n, Bluetooth v5.0 Transceiver Module 2.4GHz PCB Trace Surface Mount | M1 | ESP32-S3-WROOM-1-N8 | ESP32-S3-WROOM-1-N8 | 1 | Espressif Systems | ESP32-S3-WROOM-1-N8 | Mouser | 356-ESP32-S3WROOM1N8 | 3.45
TSR 1-2450E | 2 A Output Current, 6~36 Vdc Input, SIP, Non-Isolated, Dc-Dc Converter | PS1 | TSR12450E | TSR 1-2450E | 1 | TRACO Power | TSR 1-2450E | Mouser | 495-TSR1-2450E | 3.7
BSS138PW,115 | MOSFET, N CH, 60V, 0.2A | Q1, Q2, Q3, Q5 | SOT323-3 | BSS138PW,115 | 4 | Nexperia | BSS138PW,115 | Mouser | 771-BSS138PW115 | 0.3
FDN340P | MOSFET SSOT-3 P-CH -20V | Q4 | SOT23 | FDN340P | 1 | onsemi | FDN340P | Mouser | 512-FDN340P | 0.46
1k | 1 kOhms ±1% 0.1W | R1, R20, R25 | R0603 | 1 kOhms ±1% 0.1W | 3 | Yageo | RC0603FR-071KL | Mouser | 603-RC0603FR-071KL | 0.1
510R | 510 Ohm ±1% 0.1W | R2 | R0603 | 510 Ohm ±1% 0.1W | 1 | Yageo | RC0603FR-07510RL | Mouser | 603-RC0603FR-07510RL | 0.1
220R | 220 Ohm ±1% 0.1W | R3, R6, R13 | R0603 | 220 Ohm ±1% 0.1W | 3 | Yageo | RC0603FR-07220RL | Mouser | 603-RC0603FR-07220RL | 0.1
10k | 10 kOhms ±1% 0.1W | R4, R5, R7, R8, R9, R10, R11, R12, R15, R22, R23, R24, R26 | R0603 | 10 kOhms ±1% 0.1W | 13 | Yageo | RC0603FR-0710KL | Mouser | 603-RC0603FR-0710KL | 0.1
1.27R | 1.27 Ohm ±1% 0.1W | R14 | R0603 | 1.27 Ohm ±1% 0.1W | 1 | Yageo | RC0603FR-071R27L | Mouser | 603-RC0603FR-071R27L | 0.1
100k | 100 kOhms ±1% 0.1W | R16 | R0603 | 100 kOhms ±1% 0.1W | 1 | Yageo | RC0603FR-07100KL | Mouser | 603-RC0603FR-07100KL | 0.1
100R | 100 Ohm ±1% 0.1W | R17 | R0603 | 100 Ohm ±1% 0.1W | 1 | Yageo | RC0603FR-07100RL | Mouser | 603-RC0603FR-07100RL | 0.1
4.7k | 4.7 kOhms ±1% 0.1W | R18, R19, R21 | R0603 | 4.7 kOhms ±1% 0.1W | 3 | Yageo | RC0603FR-074K7L | Mouser | 603-RC0603FR-074K7L | 0.1
ZLDO1117QG33TA | LDO Voltage Regulators 1A Low Dropout 1.2V Adj or Fixed | U1 | SOT223-3 | ZLDO1117QG33TA | 1 | Diodes Incorporated | ZLDO1117QG33TA | Mouser | 621-ZLDO1117QG33TA | 0.63
SIP32508DT-T1-GE3 | Power Switch ICs - Power Distribution Slew Rate Controlled Load Switch | U2 | TSOT23-6 | SIP32508DT-T1-GE3 | 1 | Vishay / Siliconix | SIP32508DT-T1-GE3 | Mouser | 78-SIP32508DT-T1-GE3 | 0.6
TLV70212QDBVRQ1 | LDO Regulator Pos 1.2V 0.3A Automotive 5-Pin SOT-23 T/R | U3 | SOT23-5 | TLV70212QDBVRQ1 | 1 | Texas Instruments | TLV70212QDBVRQ1 | Mouser | 595-TLV70212QDBVRQ1 | 0.63
TLV70228QDBVRQ1 | LDO Regulator Pos 2.8V 0.3A Automotive 5-Pin SOT-23 T/R | U4 | SOT23-5 | TLV70228QDBVRQ1 | 1 | Texas Instruments | TLV70228QDBVRQ1 | Mouser | 595-TLV70228QDBVRQ1 | 0.42